## Sheet1
|  | Min | Max
| Charge Range : | -1e-15 | -1e-10
|  | 1e-15 | 1e-10 |  |  |  | pico
1e-12
Coulomb Circuit
Mega
| Capacitor: | 1e-10 | 100 | pF |  |  | 1000000
| Resistor: | 5000000000 | 5 | GΩ
| Output Range (- V1): | -1e-05 | -1 | V |  |  | Giga
| Output Range (+ V1): | 1e-05 | 1 | V |  |  | 1000000000
| tau: | 0.5 | 5 second tau rule: | 2.5
| Virtual GND: | 4.5 | V |  |  |  | Standard ADC
[7 empty] | Max Voltage In: | 12 | Voltage
Amplifier 1
Minimum Charge ADC can detect:
Gain 1 | R0: | 10000 | 10 | kΩ |  |  | Bit size: | Min Voltage in V: | Min Charge in C: |  | Fits ADC ? (Can read min V and is less than max V)
| R1: | 40000 | 40 | kΩ |  |  | 14 | 0.00073242 | 1.8311e-14 |  |  | FALSE
| Gain 1: | 4 |  |  |  |  | 18 | 4.5776e-05 | 1.1444e-15 |  |  | FALSE
| Vout 1 Range (-): | 4e-05 | 4 |  |  |  | 20 | 1.1444e-05 | 2.861e-16 |  |  | TRUE
| Vout 1 Range (+): | -4e-05 | -4 | V |  |  |  | (very minimum)
| With Virtual GND (-): | 4.5 | 8.5 | V |  |  | Bit size: | Min Voltage in μV: | Min charge in fempto:
| With Virtual GND (+): | 4.5 | 0.5 | V |  |  | 14 | 732.4219 | 18.3105
[7 empty] | 18 | 45.7764 | 1.1444
[7 empty] | 20 | 11.4441 | 0.2861
Gain 2 | R0: | 10000 | 10 | kΩ
| R2: | 150000 | 150 | kΩ
| Gain 2: | 15 |  |  |  |  | ADC when we have adjustable gain and don't use full range
| Vout 1 Range (-): | 0.00015 | 15 |  |  |  | Max Voltage able: | 9 | V
| Vout 1 Range (+): | -0.00015 | -15 | V
[7 empty] | Effective Bit depth: | 13.5849625007212 | out of 14 bits | 75%
| With Virtual GND (-): | 4.5001 | 19.5 | V
| With Virtual GND (+): | 4.4999 | -10.5 | V |  |  | Minimum Charge ADC can detect:
[7 empty] | Bit size: | Min Voltage in V: | Min Charge in C:
[6 empty] | Gain 1: | 14 | 0.00073242 | 1.8311e-14
Gain 3 | R0: | 10000 | 10 | kΩ |  | Gain 2: | 14 | 0.00073242 | 4.8828e-15
| R3: | 470000 | 470 | kΩ |  | Gain 3: | 14 | 0.00073242 | 1.5583e-15
| Gain 3: | 47 | [5 empty] | (very minimum)
| Vout 1 Range (-): | 0.00047 | 47
| Vout 1 Range (+): | -0.00047 | -47 | V |  |  | Bit size: | Min Voltage in μV: | Min charge in fempto:
[6 empty] | Gain 1: | 14 | 732.4219 | 18.3105
| With Virtual GND (-): | 4.5005 | 51.5 | V |  | Gain 2: | 14 | 732.4219 | 4.8828
| With Virtual GND (+): | 4.4995 | -42.5 | V |  | Gain 3: | 14 | 732.4219 | 1.5583
Effective Ranges
| Scaling factor |  | Min | Max
Gain 1 | 1 | With Virtual GND (-): | 4.5 | 8.5 | V
|  | With Virtual GND (+): | 0.5 | 4.5 | V
|  | Charge +/- | 1e-15 | 1e-10
|  | in fempto | 1 | 100000
Gain 2 | 0.26667 | With Virtual GND (-): | 4.5 | 5.5667 | V
|  | With Virtual GND (+): | 3.4333 | 4.5 | V
|  | Charge +/- | 7.1111e-17 | 7.1111e-12
|  | in fempto | 0.071111 | 7111.1111
Gain 3 | 0.085106 | With Virtual GND (-): | 4.5 | 4.8404 | V
|  | With Virtual GND (+): | 4.1596 | 4.5 | V
|  | Charge +/- | 7.2431e-18 | 7.2431e-13
|  | in fempto | 0.0072431 | 724.3096