## Sheet1
| Min | Max
Charge Range : | 1e-15 | 1e-10
pico
1e-12
Coulomb Circuit
Mega
Capacitor: | 1e-10 | 100 | pF | 1000000
Resistor: | 5000000000 | 5 | GΩ
Output Range (V1): | 1e-05 | 1 | V | Giga
1000000000
tau: | 0.5 | 5 second tau rule: | 2.5
~ 1 sec is good
ADC
|  |  |  | Max Voltage In: | 3.3 | +/- Voltage
Amplifier 1
Minimum Charge ADC can detect:
R1: | 10000 | 10 | kΩ | Bit size: | Min Voltage in V: | Min Charge in C: | Fits ADC ? (Can read min V and is less than max V)
R2: | 30000 | 30 | kΩ | 16 | 5.0354e-05 | 1.6785e-15 |  | FALSE
|  |  |  | 18 | 1.2589e-05 | 4.1962e-16 |  | TRUE
Gain1: | 3 |  |  | 20 | 3.1471e-06 | 1.049e-16 |  | TRUE
Vout 1 Range: | -3e-05 | -3 | V |  | (very minimum)
|  |  |  | Bit size: | Min Voltage in μV: | Min charge in fempto:
Total Gain: | 3 |  |  | 16 | 50.354 | 1.6785
|  |  |  | 18 | 12.5885 | 0.41962
|  |  |  | 20 | 3.1471 | 0.1049
Amplifier 2
R1: | 10000
R2: | 100000
Gain2: | 10
Vout 2 Range: | 0.0003 | 30 | V